## Order_Alert_Display_Counter
Wifi MODULE
Comment | Description | Designator | Footprint | LibRef | Quantity | Price | Subtotal | Link Store
Z-231011010106 | Header, 5-Pin, Dual row | P2 | IDC5X2 | IDC 5X2 | 1 | 0.16 | 0.16 | https://lcsc.com/product-detail/IDC-Connectors_nextron-Nextronics-Engineering-Z-231011010106_C221045.html
KF103-5.0-2P | Speaker | LS1 | VERDE 2pin | Speaker | 1 | 0.12 | 0.12 | https://lcsc.com/product-detail/New-Quadratic-Unclassified-Data_Cixi-Kefa-Elec-KF103-5-0-2P_C475088.html
3362P-1-502LF | Trimmer Cermet 104 | VR1 | POT LIN VR1 | Trimmer Cermet 104 | 1 | 0.22 | 0.22 | https://lcsc.com/product-detail/Precision-Potentiometer_BOURNS_3362P-1-502LF_5KR_C81260.html
C10418 | USB Micro | P1 | USB_MICRO_B_AT | USB Mini | 1 | 0.06 | 0.06 | https://lcsc.com/product-detail/USB-Connectors_Jing-Extension-of-the-Electronic-Co-Jing-Extension-of-the-Electronic-Co-MICRO-USB-5S-B-Type-horns-High-temperature_C10418.html
ESP-12F(ESP8266MOD) | ESP-12E&F Module | U1 | ESP-12E&F Module | ESP-12E&F Module | 1 | 1.9 | 1.9 | https://lcsc.com/product-detail/WIFI-Modules_ESP-12F-ESP8266MOD_C82891.html
PCB Fabrication (Fabricacion de Tarjetas) | PCBs Fabrication +16 Parts items JLC PCB Service | Min 5 Panels (12 unds*Panel) | 60 | 171.94 | 1 | 2.8657 | 2.8657 | https://jlcpcb.com/
|  |  |  | PRICE*UND | TOTAL |  | 5.3257
Displays MODULE
Comment | Description | Designator | Footprint | LibRef | Quantity | Price | Subtotal | Link Store
PIC16F886-I/SS | 8-Bit FLASH PIC 20MHz 2V ~ 5.5V SSOP-28_208mil MICROCHIP RoHS | U2 | SSOP-SS28_N | SSOP-SS28_N | 1 | 2.47 | 2.47 | https://lcsc.com/product-detail/MICROCHIP_MICROCHIP_PIC16F886-I-SS_PIC16F886-I-SS_C38185.html
MIC29302WU-TR | Adjustable 26V 1.25V 3A TO-263-5 Low Dropout Regulators(LDO) RoHS | REG1 | MIC29302BU | MIC29302BU | 1 | 1.16 | 1.16 | https://lcsc.com/product-detail/Low-Dropout-Regulators-LDO_MICROCHIP_MIC29302WU_MIC29302WU_C11149.html
RL207 | 1kV 2A 1V @ 2A DO-15 Diodes - General Purpose RoHS | D1, D2, D3, D4, D5 | DIODE-0.3 | DIODE-0.3 | 5 | 0.0259 | 0.1295 | https://lcsc.com/product-detail/Others_GW-RL207_C331654.html
KF103-5.0-2P | P-5.0mm Screw terminal RoHS | P5 | P-5.0mm | P-5.0mm | 1 | 0.12 | 0.12 | https://lcsc.com/product-detail/New-Quadratic-Unclassified-Data_Cixi-Kefa-Elec-KF103-5-0-2P_C475088.html
Z-231011010106 | Header 10 0.100"(2.54mm) 2 2.54mm 10P IDC Connectors RoHS | XBEE1 | 2.54mm 10P | 2.54mm 10P | 1 | 0.16 | 0.16 | https://lcsc.com/product-detail/IDC-Connectors_nextron-Nextronics-Engineering-Z-231011010106_C221045.html
C44593 | 470uF ±20% 25V 8x16 3000Hrs @ 105℃ Radial,8x16mm Aluminum Electrolytic Capacitors - Leaded RoHS | C1, C10, C25, C32, C34, C35 | Radial,8x16mm | Radial,8x16mm | 6 | 0.0365 | 0.219 | https://lcsc.com/product-detail/Aluminum-Electrolytic-Capacitors-Leaded_CX-Dongguan-Chengxing-Elec-C44593_C44593.html
X49SD20MSD2SC | 20MHz ±20ppm 20pF 40 Ohm(Max) HC-49S DIP Crystal Resonators RoHS | Y1 | HC-49S | HC-49S | 1 | 0.07167 | 0.07167 | https://lcsc.com/product-detail/DIP-Crystal-Resonators_Yangxing-Tech-X49SD20MSD2SC_C16370.html
KEM-40011 | 4-inch 1-digit 7-segment display | DS1, DS2 | Display 7Seg 4'' | Display 7Seg 4'' | 2 | 6.34 | 12.68 | https://es.aliexpress.com/item/32716179206.html?spm=a2g0o.productlist.0.0.65cefb0aYtvnt9&algo_pvid=d792c7ae-199e-4fcb-9f86-a019f9a63c66&algo_expid=d792c7ae-199e-4fcb-9f86-a019f9a63c66-27&btsid=0ab50a5715930173982357579e89fe&ws_ab_test=searchweb0_0,searchweb201602_,searchweb201603_
PCB Fabrication (Fabricacion de Tarjetas) | PCBs Fabrication +16 Parts items JLC PCB Service | Min 5 Panels (12 unds*Panel) | 60 | 342.41 | 1 | 5.7068 | 5.7068 | https://jlcpcb.com/
|  |  |  | PRICE*UND | TOTAL |  | 22.717
OTHERS COMPONENTS
Comment | Description | Designator | Footprint | LibRef | Quantity | Price | Subtotal | Link Store
FS4020NS0820-H5.8 | SPK | Speaker | Speaker |  | 1 | 0.69 | 0.69 | https://lcsc.com/product-detail/Speakers_FUET-FS4020NS0820-H5-8_C482324.html
Power Supply | 12v 3amp | 12v 3a | Power Suppy |  | 1 | 5 | 5 | https://articulo.mercadolibre.com.ec/MEC-425803980-fuente-energia-cargador-12v-3a-_JM#position=14&type=item&tracking_id=1867ccc4-4032-444d-a14a-a8c670abd72c
Flat Wire | Flat wire 10Pin 15cm | Wire | Speaker |  | 1 | 0.75 | 0.75 | https://articulo.mercadolibre.com.ec/MEC-425828157-cable-plano-flat-cable-5-metros-_JM?quantity=1#position=28&type=item&tracking_id=0a95154e-f364-4670-a480-cdf8a072139b
C8373 | IDCconnector 10 0.100"(2.54mm) 2 2X5P IDC Connectors RoHS | IDC | IDC2X5 |  | 2 | 0.064486 | 0.12897 | https://lcsc.com/product-detail/IDC-Connectors_BOOMELE-Boom-Precision-Elec-C8373_C8373.html
Enclosure Case | Box Device | Box | Box |  | 1 | 20 | 20 | https://www.shapeways.com/
~Shipping | DHL International Express |  | 60 | 150 | 1 | 2.5 | 2.5 | https://jlcpcb.com/
|  |  |  | PRICE*UND | TOTAL |  | 29.069
|  |  |  | TOTAL DEVICE |  |  | 57.1116